## CTA14A
CTA14A LOW DISTORTION AMPLIFIER
N.C. = not connected (nincs bekötve)
| CTA14A-PCB | PCB
J1 | NSL 25-2 G | Pin header 2 pos polarized 2,54mm
| NSG 25-2 | Housing 2 pos 2,54mm
| NSK 25-0 | Crimp contact for NSG25
C1 | 680pF (n68) | X7R +-20%
C2 | 1uF/63V | MKT 7,2x5 LS=5
C3 | N.C.
C4,6,11 | 47uF/35V | Elco rad 5x11
C5,10,12 | 100nF/100V | Y5V or X7R
C7 | 82pF/100V or 100pF/100V | NP0
C8 | 100uF/50V | Elco rad 8x11.5
C9 | N.C.
C13 | 100nF/100V | MKT LS=5
C14,15 | 220uF/50V | Elco rad 10x13
R1,12,13 | 1,5kR | R 0,4W 1%
R2 | 100kR | R 0,25W 5%
R3 | 10R | R 0,4W 1%
R4,11,14 | 39kR | R 0,25W 5%
R5,6,9,10 | 100R | R 0,25W 5%
R7 | N.C.
R8,15 | 430R or 470R | R 0,25W 5%
R16,19 | 22R | R 0,25W 5%
R17 | 56R or 62R | R 0,25W 5%
R18 | 3,6kR or 3,3kR | R 0,25W 5%
R20 | 39R | R 0,6W 1%
R21,22,23,24 | 0R33 2W | R 2W 5% metal oxide
R25 | 10R 2W | R 2W 5% metal oxide
R26 | 3R3 1W | R 1W 5% metal oxide
RV1 | 2K/3296Y | Trimpot
L1 | 1uH | L ax dia. 11,5x15 (15 turns on AAA bat.)
Q1,3,5 | BC556B | BJT PNP 65V 100mA TO-92
Q2,4,6,7 | BC546B | BJT NPN 65V 100mA TO-92
Q8 | 2SC2682 | BJT NPN 180V 0,1A TO-126
Q9 | MJE350G | BJT PNP 300V 0,5A TO-126
Q10 | BD139-16 | BJT NPN 80V 1,5A TO-126
Q11,13 | TIP142G (OnSemi) | BJT NPN Darl. 100V 10A TO-247
Q12,14 | TIP147 (OnSemi) or TIP147G (OnSemi) | BJT PNP Darl. 100V 10A TO3P or TO-247
D1,2,4,6 | 1N4148 | Diode 75V 100mA
D3 | BAV21 | Diode 250V 200mA
D5,7 | BZX55C3V0 | Zener 3V 0.5W
4 | MICA TO247 | Mica pad 20x25 mm, 0,8 K/W
1 | BST-PCB | PCB for bias spreader transistor
1 | AWG 28-16C | Color ribbon cable 3 wire 0,06m
JW1,2 | MCU0.75S | Copper jumper wire dia 0.95mm 30mm
Mechanical parts:
3 | DIN 7981F ST2,9x13 | Pan head self-tapping screw, Phillips
1 | DIN 7981F ST2,9x16 | Pan head self-tapping screw, Phillips
6 | M 3 LA | Flat washer M3
4 | M 3 RU | Spring lock washer M3
2 | M 3 HTL | Nut M3
2 | KDR-08 3,6/8MM | Plastic spacer 8mm
2 | M 3 x 16 DF | Binding head type screw M3x16mm