## LDA14uc
LDA14uc Low Distortion Amplifier with low power component set
N.C. = not connected (nincs bekötve)
| LDA14-PCB | PCB
J1 | NSL 25-2 G | Pin header 2 pos polarized 2,54mm
| NSG 25-2 | Housing 2 pos 2,54mm
| NSK 25-0 | Crimp contact for NSG25
J3 | STSF 40P 3/06 | Pin header 2.54mm 2 pos gold plated
| STSJ 02P/CB | Jumper socket 2.54mm
C1 | 680pF (n68) | X7R 10%
C2 | 1uF/63V | MKT 7,2x5 LS=5
C3 | 100uF/25V | Elco rad 6,3x11 LS=2 105°C
C4,10,13,14 | 100n/100 | Ceramic 100V X5R or Y5V
C5,11 | 47uF/35V | Elco rad 5x11 LS=2 105°C
C6 | 330p/100 | Ceramic 100V 5% or 10%
C7 | 82p/100 | C0G/NP0 100V 5%
C8,16,17 | 100uF/50V | Elco rad 8x11,5 105°C
C9 | 100p/100 | C0G/NP0 100V 5%
C12 | 470nF/63V | MKT 7,2x4,5 LS=5
C15 | 100nF/100V | MKT 100V LS=5
R1,12,13,21 | 1 k | 0,4W 1%
R2 | 100 k | 0,25W 5%
R3 | 10 R | 0,4W 1%
R4,14 | 30 k | 0,25W 1%
R5,6,8,9,24 | 100 R | 0,25W 5%
R7,15,17 | 510 R | 0,25W 5%
R10,11 | 15 k | 0,4W 1%
R16,20 | 3,3 k or 3,6 k | 0,25W 5%
R18,22 | 22 R | 0,25W 5%
R19 | 150 R | 0,25W 5%
R23 | 39 R | 0,6W 1%
R25,26 | 3,9 R | 0,6W 1%
R27,28 | 0,47 R 2W | 2W 5% 2 pcs
R29 | 10 R 2W | 2W 5% metal oxide or metal film
R30 | 10 R 1W | 1W 5% metal oxide or metal film
RV1 | PT6V 1 K | Trimpot
L1 | 1uH | L ax dia. 11,5x17 (15 turns on AAA bat.)
Q1,3,5 | BC556B | BJT PNP 65V 100mA TO-92
Q2,4,6,7 | BC546B | BJT NPN 65V 100mA TO-92
Q8 | 2SC2682 | BJT NPN 180V 0,1A TO-126 | SEC
Q9 | MJE350G | BJT PNP 300V 0,5A TO-126 | OnSemi
Q10 | BD139-16 | BJT NPN 80V 1,5A TO-126
Q11 | 2SC4793 | BJT NPN 230V 1A TO-220 | Toshiba
Q12 | 2SA1837 | BJT PNP 230V 1A TO-220 | Toshiba
Q13 | 2SC5198 | BJT NPN 160V 10A 100W TO-247 | Toshiba
Q14 | 2SA1941 | BJT PNP 160V 10A 100W TO-247 | Toshiba
D1 | 1N4148 | Diode 75V 100mA
D2 | L-934 | LED orange 3mm 2mA
D3 | BAV21 | Diode 250V 200mA
D4 | BAT46GWJ | Schottky 100V 0,25A
D6,8 | N.C.
2 | MICA TO247 | Mica pad 20x25 mm, 0,8 K/W
1 | BST-PCB | PCB for bias spreader transistor
| AWG 28-16C | Color ribbon cable 3 wire 0,07m
JW1,2 | MCU0.3 | Copper jumper wire dia 0.6mm 25 mm
Mechanical parts:
1 | DIN 7981F ST2,9x13 | Pan head self-tapping screw, Phillips
1 | DIN 7981F ST2,9x16 | Pan head self-tapping screw, Phillips
4 | M 3 LA | Flat washer M3
2 | M 3 RU | Spring lock washer M3
2 | M 3 HTL | Nut M3
2 | KDR-08 3,6/8MM | Plastic spacer 8mm
2 | M 3 x 16 DF | Binding head type screw M3x16mm

## LDA14mc
LDA14mc Low Distortion Amplifier with medium power component set
N.C. = not connected (nincs bekötve)
| LDA14-PCB | PCB
J1 | NSL 25-2 G | Pin header 2 pos polarized 2,54mm
| NSG 25-2 | Housing 2 pos 2,54mm
| NSK 25-0 | Crimp contact for NSG25
J3 | STSF 40P 3/06 | Pin header 2.54mm 2 pos gold plated
| STSJ 02P/CB | Jumper socket 2.54mm
C1 | 680pF (n68) | X7R 10%
C2 | 1uF/63V | MKT 7,2x5 LS=5
C3 | 100uF/25V | Elco rad 6,3x11 LS=2 105°C
C4,10,13,14 | 100n/100 | Ceramic 100V X5R or Y5V
C5,11 | 47uF/35V | Elco rad 5x11 LS=2 105°C
C6 | 220p/100 | Ceramic 100V 5% or 10%
C7 | 68p/100 | C0G/NP0 100V 5%
C8 | 100uF/50V | Elco rad 8x11,5 105°C
C9 | 100p/100 | C0G/NP0 100V 5%
C12 | 470nF/63V | MKT 7,2x4,5 LS=5
C15 | 100nF/100V | MKT 100V LS=5
C16,17 | 220uF/50V | Elco rad 10x13 105°C
R1,12,13,21 | 1 k | 0,4W 1%
R2 | 100 k | 0,25W 5%
R3 | 10 R | 0,4W 1%
R4,14 | 39 k | 0,4W 1%
R5,6,8,9,24 | 100 R | 0,25W 5%
R7,15,17 | 510 R | 0,25W 5%
R10,11 | 15 k | 0,4W 1%
R16,20 | 3,3 k or 3,6 k | 0,25W 5%
R18,22 | 22 R | 0,25W 5%
R19 | 150 R | 0,25W 5%
R23 | 39 R | 0,6W 1%
R25,26 | 3,9 R | 0,6W 1%
R27,28 | 0,39 R 3W | 3W 5% 2 pcs
R29 | 10 R 2W | 2W 5% metal oxide or metal film
R30 | 10 R 1W | 1W 5% metal oxide or metal film
RV1 | PT6V 1 K | Trimpot
L1 | 1uH | L ax dia. 11,5x17 (15 turns on AAA bat.)
Q1,3,5 | BC556B | BJT PNP 65V 100mA TO-92
Q2,4,6,7 | BC546B | BJT NPN 65V 100mA TO-92
Q8 | 2SC2682 | BJT NPN 180V 0,1A TO-126 | SEC
Q9 | MJE350G | BJT PNP 300V 0,5A TO-126 | OnSemi
Q10 | BD139-16 | BJT NPN 80V 1,5A TO-126
Q11 | 2SC4793 | BJT NPN 230V 1A TO-220 | Toshiba
Q12 | 2SA1837 | BJT PNP 230V 1A TO-220 | Toshiba
Q13 | NJW0281G | BJT NPN 250V 15A 150W TO-247 | OnSemi
Q14 | NJW0302G | BJT PNP 250V 15A 150W TO-247 | OnSemi
D1,5,7 | 1N4148 | Diode 75V 100mA
D2 | L-934 | LED orange 3mm 2mA
D3 | BAV21 | Diode 250V 200mA
D4 | BAT46GWJ | Schottky 100V 0,25A
D6,8 | BZX55C3V0 | Zener 3V 0,5W
4 | MICA TO247 | Mica pad 20x25 mm, 0,8 K/W
1 | BST-PCB | PCB for bias spreader transistor
| AWG 28-16C | Color ribbon cable 3 wire 0,07m
JW1,2 | MCU0.3 | Copper jumper wire dia 0.6mm 25 mm
Mechanical parts:
3 | DIN 7981F ST2,9x13 | Pan head self-tapping screw, Phillips
1 | DIN 7981F ST2,9x16 | Pan head self-tapping screw, Phillips
6 | M 3 LA | Flat washer M3
4 | M 3 RU | Spring lock washer M3
2 | M 3 HTL | Nut M3
2 | KDR-08 3,6/8MM | Plastic spacer 8mm
2 | M 3 x 16 DF | Binding head type screw M3x16mm