## LDA162hc
LDA162hc LOW DISTORTION AMPLIFIER high power component set
| LDA162 | PCB
J1 | NSL 25-2 G | Pin header 2 pos polarized 2,54mm
| NSG 25-2 | Connector housing 2 pos 2,54mm
| NSK 25-0 | Crimp contact for NSG25
J4 | ZL201-40G (WWS40G) | Pin header 2 pos
| JUMP BLACK Z-M | Jumper socket
C1 | 1nF
C2 | 2,2 uF
C3 | 220u/6.3 N.P. or 220u/35 | Elco rad dia. 8x11,5 LS=3,5
C4,10 | 100nF/100V
C5 | N.C.
C6 | 220p
C7 | 47p
C8 | 150p
C9,15,18 | 100 uF/63 | Elco rad 8x16 LS=3,5
C11 | 22 uF/63 | Elco rad 6,3x11 LS=2,5
C12 | 47u/50 | Elco rad 6,3x11 LS=2,5
C13 | 470 nF
C14,16 | 100nF/100
C17 | 100n/250 | MKT LS=7,5
R1,12 | 511R or 510R | R 0,6W 1%
R2 | 100 K 1% | R 0,4W 1%
R3 (dual mono) | 1 R 1% | R 0,6W 1%
R3 (stereo) | 10 R 1% | R 0,6W 1%
R4,17 | 15k | R 0,6W 1%
R5,6,8,9 | 150R | R 0,6W 1%
R7 | 360 R 1% | R 0,6W 1%
R10 | 68k | R 0,4W 1%
R11 | N.C. | R 0,4W 1%
R13 | N.C. | R 0,4W 1%
R14 | 4,7 K 1% | R 0,6W 1%
R15 | 910 R 1% | R 0,6W 1%
R16 | 22 K 1% | R 0,4W 1%
R18,22 | 2,7 K 1% | R 0,6W 1%
R19 | 1 K 5% | R 0,4W
R20,25,27 | 24 R 1% | R 0,6W 1%
R21 | 75 R 1% | R 0,6W 1%
R23,24 | 1,6 K 1% | R 0,6W 1%
R26 | 47 R 5% | R 2W 5%
R28 | 68 R 1% | R 0,6W 1%
R29,30,33,34 | 2,7 R 1% (or 2,2 R 1%) | R 0,6W 1%
R31,32,35,36 | 0,47R x2 | R 3W 5%
R37 | 0 R 5% | 0R 0,25W
R38 | 10R | R 3W 5%
R39 | 10 R 5% | R 2W 5%
RV1 | 64Y 2K (753Y, 3296) | Trimpot 64Y(3296Y)
L1 | 1,2uH | L ax dia. 11,5x18 (17 turns 1,0mm on AAA battery)
Q1,5 | KSA992 | BJT PNP 120V 50mA TO-92
Q2,4,6 | 2 N 5551 | BJT NPN 150V 600mA TO-92
Q3,7 | 2 N 5401 | BJT PNP 150V 600mA TO-92
Q8 | KSC3503 or 2SC2682 | BJT NPN 300V/180V 100mA TO-126
Q9 | KSA1381 or KSA1142 | BJT PNP 300V/180V 100mA TO-126
Q10,11 | BD 139-16 | BJT PNP 80V 1,5A TO-126
Q12 | MJE 15032 | BJT NPN 250V 8A TO-220
Q13 | MJE 15033 | BJT PNP 250V 8A TO-220
Q14,16 | MJL3281AG | BJT NPN 260V 15A 200W TO-264-3
Q15,17 | MJL1302AG | BJT PNP 260V 15A 200W TO-264-3
D1,2,4,5 | 1 N 4148 GEG | Diode 75V 100mA
D3 | LED | LED yellow 3 mm, ultra bright
D6 | BAV 21 (or FDH400) | Diode 200V (150V) 200mA
D7,8 | 1 N 5408 | Diode 1000V 3A
2 | SZGY-220 | Insulator ring for TO-220
3 | SILI 20x15mm | Insulator pad for TO-220
4 | Thermal pad 0.003” | Phase change thermal pad 26,7x21,6mm
1 | BST-PCB | PCB for bias spreader transistor
| AWG 28-16C | Color ribbon cable 3 wire 0,11m
1 | HS-7530 | Heat sink plate 75x30x2mm
2 | HS-1524 | Heat sink plate 15x24x2mm for TO-126's
1 |  | Steel corner bracket 20x20x16mm
1 | M 3 x 8 SFPH | Countersunk head type screw M3x8mm
5 | M 3 x 10 DF | Binding head type screw M3x10mm
3 | M 3 x 12 DF | Binding head type screw M3x12mm
1 | M 3 x 16 DF | Binding head type screw M3x16mm
8 | M 3 HTL | Nut M3
12 | M 3 LA | Flat washer M3
14 | M 3 RU | Spring lock washer M3
1 | M 4 x 8 DF | Binding head type screw M4x8mm
1 | M 4 KFZ | External tooth lock washer M4
1 | M 4 HTL | Nut M4
2 | DA5 M3x12 KB 05 | Metal spacer 12mm M3
2 | M 3 x 6 DF | Binding head type screw M3x6mm

## LDA162mc
LDA162mc LOW DISTORTION AMPLIFIER medium power component set
| LDA162 | PCB
J1 | NSL 25-2 G | Pin header 2 pos polarized 2,54mm
| NSG 25-2 | Connector housing 2 pos 2,54mm
| NSK 25-0 | Crimp contact for NSG25
J4 | ZL201-40G (WWS40G) | Pin header 2 pos
| JUMP BLACK Z-M | Jumper socket
C1 | 1nF
C2 | 2,2 uF
C3 | 220u/6.3 N.P. or 220u/35 | Elco rad 8x11,5 LS=3,5
C4,10 | 100nF/100V
C5 | N.C.
C6 | 220p
C7 | 56p or 68p
C8 | 150p
C9,15,18 | 100 uF/63 | Elco rad 10x13 LS=5
C11 | 22 uF/63 | Elco rad 6,3x11 LS=2,5
C12 | 47u/50 | Elco rad 6,3x11 LS=2,5
C13 | 470 nF | 7,2x4,5 LS=5
C14,16 | 100nF/100
C17 | 100nF/100 | MKT, LS=5
R1 | 510R | R 0,6W 1%
R2 | 100 K 1% | R 0,4W 1%
R3 (dual mono) | 1 R 1% | R 0,6W 1%
R3 (stereo) | 10 R 1% | R 0,6W 1%
R4,17 | 15k | R 0,6W 1%
R5,6,8,9 | 150R | R 0,6W 1%
R7 | 360 R 1% | R 0,6W 1%
R10 | 68k | R 0,4W 1%
R11 | N.C. | R 0,4W 1%
R12 | 560R | R 0,6W 1%
R13 | N.C. | R 0,4W 1%
R14 | 4,7 K 1% | R 0,6W 1%
R15 | 910 R 1% | R 0,6W 1%
R16 | 22 K 1% | R 0,4W 1%
R18,22 | 2,7 K 1% | R 0,6W 1%
R19 | 1 K 5% | R 0,4W
R20,25,27 | 24 R 1% | R 0,6W 1%
R21,28 | 75 R 1% | R 0,6W 1%
R23,24 | 1,6 K 1% | R 0,6W 1%
R26 | 47 R 5% | R 2W 5%
R29,34 (or R30,33) | 2,7 R 1% (or 3,3R 1%) | R 0,6W 1%
R31,36 (or R32,35) | 0,47R x2 | R 3W 5%
R37 | 0 R 5% | 0R 0,25W
R38 | 10R | R 3W 5%
R39 | 10 R 5% | R 2W 5%
RV1 | 64Y 2K (753Y, 3296) | Trimpot 64Y(3296Y)
L1 | 1,2uH | L ax dia. 11,5x18 (17 turns 1,0mm on AAA battery)
Q1,5 | KSA992 | BJT PNP 120V 50mA TO-92
Q2,4,6 | 2 N 5551 | BJT NPN 150V 600mA TO-92
Q3,7 | 2 N 5401 | BJT PNP 150V 600mA TO-92
Q8 | KSC3503 or 2SC2682 | BJT NPN 300V/180V 100mA TO-126
Q9 | KSA1381 or KSA1142 | BJT PNP 300V/180V 100mA TO-126
Q10,11 | BD 139-16 | BJT PNP 80V 1,5A TO-126
Q12 | MJE 15032 | BJT NPN 250V 8A TO-220
Q13 | MJE 15033 | BJT PNP 250V 8A TO-220
Q14 (or Q16) | MJL3281AG | BJT NPN 260V 15A 200W TO-264-3
Q17 (or Q15) | MJL1302AG | BJT PNP 260V 15A 200W TO-264-3
D1,2,4,5 | 1 N 4148 GEG | Diode 75V 100mA
D3 | LED | LED yellow 3 mm, ultra bright
D6 | BAV 21 (or FDH400) | Diode 200V (150V) 200mA
D7,8 | 1 N 5408 | Diode 1000V 3A
2 | SZGY-220 | Insulator ring for TO-220
3 | SILI 20x15mm | Insulator pad for TO-220
2 | Thermal pad 0.003” | Phase change thermal pad 26,7x21,6mm
1 | BST-PCB | PCB for bias spreader transistor
| AWG 28-16C | Color ribbon cable 3 wire 0,11m
1 | HS-7530 | Heat sink plate 75x30x2mm
1 |  | Steel corner bracket 20x20x16mm
1 | M 3 x 8 SFPH | Countersunk head type screw M3x8mm
3 | M 3 x 10 DF | Binding head type screw M3x10mm
3 | M 3 x 12 DF | Binding head type screw M3x12mm
1 | M 3 x 16 DF | Binding head type screw M3x16mm
6 | M 3 HTL | Nut M3
10 | M 3 LA | Flat washer M3
12 | M 3 RU | Spring lock washer M3
1 | M 4 x 8 DF | Binding head type screw M4x8mm
1 | M 4 KFZ | External tooth lock washer M4
1 | M 4 HTL | Nut M4
2 | DA5 M3x12 KB 05 | Metal spacer 12mm M3
2 | M 3 x 6 DF | Binding head type screw M3x6mm